## Hoja1
BOARDS / COMPONENTS | 1 | 2 | 3 | 4 | 5 | 6 | 7 | 8 | 9 | 10 | 11 | 12 | MOTHERBOARD / PANEL | pA726 | TOTAL | MOUSER / PART NO | NOTES
ALL PA726 COMPONENTS ARE AS CLOSE TO THE VALUES AS POSSIBLE
RESISTORS:
1/4W 5% (a= 1%)
1K | 2 | 1 | 2 | 1 | 2 | 1 | 3 | 2 |  | 2 + 1a | 3 + 1a |  |  | 2a | 23 |  | x9 of Total is 1% Tolerance
680K | 3 | 8 | 3 | 1 | [10 empty] | 15
330K | 1 | 4 |  |  | 1 | 2 | 3 | 4 |  |  | 1 | 2 |  |  | 18
220K | 1 |  |  | 1 | 2 | [5 empty] | 1 | 1 |  |  | 6
15K | 1 |  |  |  | 1 | 5 | 4 | 3 | 2 | 3 | 3 |  | 1 |  | 23
100K | 2 | 2 | 2 + 1a | 4 + 2a | 1 | 3 | 1 + 2a | 3 | 1 | 1 |  | 1 | 2 | 2a | 30 |  | x14 of Total is 1% Tolerance
18K | 1 | [8 empty] | 1 | 1 |  |  |  | 3
1M | 4 | 6 |  |  |  | 3 | 1 | 3 |  |  | 10 |  |  |  | 27
470K | 1 | [8 empty] | 3 |  |  |  |  | 4
2M2 |  | 4 |  |  |  | 1 |  | 1 |  | 6 | 4 |  |  |  | 16
68K |  | 1 | 4 |  | 6 | 1 | 1 | 1 | 3 | 1 | 3 |  | 2 |  | 23
82K |  | 2 |  |  |  | 2 | 1 | [7 empty] | 5
150K |  | 4 |  | 3 | 2 | 1 | 1 | 1 | 1 |  |  | 2 |  |  | 15
47K |  |  | 3 | 2 | 2 | 2 | [8 empty] | 9
28K7 |  |  | 1a |  |  |  | 1 | [7 empty] | 2 |  | x1 of Total is 1% Tolerance
2K2 |  |  | 2 | 2 | [10 empty] | 4
22R |  |  | 1 | [11 empty] | 1
75K |  |  | 2a |  |  |  |  | 1 | [6 empty] | 3 |  | x2 of Total is 1% Tolerance
820K |  |  | 2 | 1 |  | 1 |  | 1 |  | 1 |  |  |  |  | 6
60K4 |  |  | 1a | [11 empty] | 1 |  | 1% Tolerance
120K |  |  | 2 | 1 |  | 1 | 2 | [5 empty] | 48 |  | 54
56K |  |  | 2 | 1 | [10 empty] | 3
6K8 |  |  | 1 | 3 | 2 | 3 |  | 3 | 1a | 3 | 3 | 6 |  |  | 25 |  | x1 of Total is 1% Tolerance
100R |  |  | 1 | 2 |  |  |  |  | 2 | 1 | 1 |  |  |  | 7
91K |  |  | 2 | 2 |  | 1 | [8 empty] | 5
10K |  |  | 6 + 1a | 3 | 3 + 1a | 3 | 2 + 3a | 2 + 4a | 2 + 3a | 5 + 4a | 4 + 5a | 4 | 4 |  | 59 |  | x45 of Total is 1% Tolerance
13M |  |  | 1 | [11 empty] | 1
1M5 |  |  | 1 | 1 | [10 empty] | 2
5K6 |  |  | 1 | [11 empty] | 1
68R |  |  | 1 | [11 empty] | 1
27K |  |  |  | 1a |  | 1 | 2 | [7 empty] | 4 |  | x1 of Total is 1% Tolerance
4M7 |  |  |  | 3 |  | 1 |  | 3 | [6 empty] | 7
4K7 |  |  |  | 1 | 2 | 2 | 1 | 2 | 3 |  | 1 |  |  | 2a | 14 |  | x2 of Total is 1% Tolerance
220R |  |  |  | 2 |  | 2 |  | 2 |  | 1 | 1 |  | 5 |  | 13
33K |  |  |  | 1 | 4 | 6 |  | 3 |  | 4 | 2 | 5 | 2 |  | 27
390K |  |  |  | 1 | [8 empty] | 10 |  | 11
6M8 |  |  |  | 1 |  | 2 | 2 | 1 | 2 | [5 empty] | 8
200K |  |  |  | 1 |  |  | 2 |  |  | 1 | 1 |  | 11 |  | 16
3K3 |  |  |  |  | 4 |  |  | 2 |  | 2 | 2 |  |  |  | 10
12K |  |  |  |  | 1 | [8 empty] | 2a | 3 |  | x2 of Total is 1% Tolerance
1K5 |  |  |  |  | 2 |  | 2 | 2 | 1 |  |  | 1 |  |  | 8
130K |  |  |  |  | 1 | [9 empty] | 1
22K |  |  |  |  | 1 |  | 1 | [7 empty] | 2
191K | [5 empty] | 1a | [8 empty] | 1 |  | 1% Tolerance
4K99 | [5 empty] | 2a |  | 1a | 1a | [5 empty] | 4 |  | 1% Tolerance
10M | [5 empty] | 1 | 2 |  |  | 1 | 1 |  |  |  | 5
240K | [5 empty] | 1 | [6 empty] | 2 |  | 3
330R | [5 empty] | 1 | 2 |  |  | 1 | 1 |  |  |  | 5
680R | [5 empty] | 1 |  | 3 | [6 empty] | 4
30K | [5 empty] | 1 | 1 | [7 empty] | 2
62K | [5 empty] | 2 |  | 1 |  | 1 |  |  |  |  | 4
1K8 | [6 empty] | 1a | [7 empty] | 1 |  | 1% Tolerance
300K | [6 empty] | 1 |  |  | 1 | 1 |  | 2 |  | 5
3M3 | [6 empty] | 1 | 1 | [6 empty] | 2
39K | [6 empty] | 1 | 1 |  |  |  |  | 1 |  | 3
20K | [7 empty] | 1a | [6 empty] | 1 |  | 1% Tolerance
49K9 | [8 empty] | 1a | [5 empty] | 1 |  | 1% Tolerance
40K2 | [8 empty] | 1a | [5 empty] | 1 |  | 1% Tolerance
6K81 | [8 empty] | 1a | [5 empty] | 1 |  | 1% Tolerance
470R | [8 empty] | 1 | 3 |  | 5 | 2 |  | 11
180K | [12 empty] | 1 |  | 1
2.2R | [13 empty] | 2a | 2 |  | 1% Tolerance
39R | [13 empty] | 2a | 2 |  | 1% Tolerance
3K | [13 empty] | 2a | 2 |  | 1% Tolerance
51K | [13 empty] | 2a | 2 |  | 1% Tolerance
TRIMMERS:
500R | [13 empty] | 2 | 2
20K |  |  |  |  | 1 |  |  | 1 |  |  |  |  | 5 |  | 7 | 652-3362X-1-203LF | Single-Turn Angled
100K | [5 empty] | 1 | 1 |  | 1 |  |  |  | 3 |  | 6 | 652-3362X-1-104LF | Single-Turn Angled
5K | [12 empty] | 1 |  | 1 | 652-3362P-1-502LF | Single-Turn Angled
POTENTIOMETERS:
50K LIN | [12 empty] | 22 |  | 22 | FARNELL PART#: 1191730 | With SA Modular Hardware Kit
10K-100K LIN | [12 empty] | 3 |  | 3 | http://smallbear-electronics.mybigcommerce.com/ alpha-single-gang-9mm-right-angle-pc-mount/ | With SA Modular Hardware Kit
10K-100K LOG | [12 empty] | 4 |  | 4 | http://smallbear-electronics.mybigcommerce.com/ alpha-single-gang-16mm-right-angle-pc-mount/ | With SA Modular Hardware Kit
10K-100K LIN | [12 empty] | 1 |  | 1 | http://smallbear-electronics.mybigcommerce.com/ alpha-single-gang-16mm-right-angle-pc-mount/ | With SA Modular Hardware Kit
CAPACITORS:
100pF | 2 |  | 4 | 2 |  | 2 | 6 | 1 | 1 | 1 |  | 4 |  |  | 23 | 581-SA102A101J | C0G Ceramic Low Drift
470pF | 2 | 1 |  |  |  | 1 |  | 1 | [6 empty] | 5 | 581-SA101A471JAR | C0G Ceramic Low Drift
10000pF | 2 | 2 | 4 | 2 | 2 | 1 | 1 | 1 | 3 | 2 | 1 | 3 |  |  | 24 | 581-SA105C103K | C0G Ceramic Low Drift
22pF |  | 1 |  |  |  | 1 | 1 | [7 empty] | 3 | 581-SA102A220J | C0G Ceramic Low Drift
47000pF |  |  | 1 |  |  | 1 |  |  |  | 1 |  | 4 |  |  | 7 | 581-SA105C473KAR | C0G Ceramic Low Drift
1000pF |  |  |  | 3 |  |  | 1 | 2 | 1 | 2 | 2 |  | 1 |  | 12 | 581-SA105A102JAR | C0G Ceramic Low Drift
47pF |  |  |  |  | 1 |  |  |  |  | 1 | 1 |  |  |  | 3 | 581-SA102A470JAR | C0G Ceramic Low Drift
220pF | [9 empty] | 1 | 1 |  |  |  | 2 | 581-SA101A221JAR | C0G Ceramic Low Drift
1000uF 16V | [12 empty] | 2 |  | 2 | 594-2222-118-16102 | Electrolytic Axial
15uF 25V | [12 empty] | 4 |  | 4 | 74-173D25V15 | Electrolytic Axial
330uF | [11 empty] | 1 |  |  | 1 |  | Electrolytic Axial (Instead of Sprague 390uF)
1uF |  |  |  |  | 1 |  |  |  |  | 3 | 2 |  |  |  | 6 | 74-173D105X9035VE3 | Tantalum Axial
4.7uF |  |  |  |  | 1 |  |  |  |  | 1 |  | 4 |  |  | 6 | 74-173D475X9035WWE3 | Tantalum Axial
47uF | [6 empty] | 1 | [7 empty] | 1 | 74-173D476X9010XE3 | Tantalum Axial
4.7nF | [5 empty] | 1 |  |  |  | 1 | 1 |  |  |  | 3 | 598-185472J100RAA-F | Film
220nF |  |  | 1 | 1 | [5 empty] | 1 |  |  |  |  | 3 | 598-MMWA2P22K-F | Axial Film
47nF | [6 empty] | 1 | [7 empty] | 1 | 871-B32529C473J | Film
15nF | [7 empty] | 1 | 1 | [5 empty] | 2 | 667-ECW-H8153HA | Film 13mm Lead Space
22nF | [8 empty] | 1 | [5 empty] | 1 | 667-ECW-H8223HA | Film 13mm Lead Space
100nF | [9 empty] | 1 |  |  |  | 2 | 3 | 667-ECQ-E2104KB | Film
10nF | [13 empty] | 2 | 2 |  | Film (Ceramic Works as well)
10uF | [13 empty] | 2 | 2 |  | Electrolytic
470pF | [11 empty] | 1 |  |  | 1 | 140-50S5-471J-RC | Ceramic
SEMICONDUCTORS:
1N457 | 2 |  |  | 4 | 2 | 1 | 2 | 4 | 9 | 3 | 1 |  | 1 |  | 29 | 512-1N457
1N5228 |  |  | 2 | 1 | [5 empty] | 1 | 1 |  |  |  | 5 | 512-1N5228B
1N5236 |  |  |  |  | 2 | [9 empty] | 2 | 512-1N5236B
LM3900 | 1 | 2 | 1 |  |  | 1 |  | 1 | [6 empty] | 6 | 595-LM3900N
CD4001 | 3 |  | 1 | 1 | [10 empty] | 5 | 595-CD4001BE
CD4012 | 1 | [13 empty] | 1 | 595-CD4012BE
CD4013 | 2 | [13 empty] | 2 | 595-CD4013BE
CD4011 | 1 | [13 empty] | 1 | 595-CD4011BE
CD4009 | 1 | [13 empty] | 1 | 595-CD4009UBEE4
CD4066 |  | 3 | 2 | 1 | 2 | 1 |  |  |  | 1 | 2 |  |  |  | 12 | 595-CD4066BE
CD4016 | [7 empty] | 1 | [6 empty] | 1 | 595-CD4016BE
CD4015 |  | 1 | [12 empty] | 1 | 595-CD4015BE
RC4136 |  |  | 2 | 2 | 3 | 1 | 2 | 2 | 1 | 2 | 2 | 1 |  |  | 18 | 595-RC4136N
CD4025 |  |  | 1 | [11 empty] | 1 | 595-CD4025BE
LM741 |  |  | 1 | [11 empty] | 1 | 926-LM741CN/NOPB
2N1711 |  |  | 1 | 1 | [5 empty] | 1 | 1 |  |  |  | 4 | 610-2N1711
2N2907 |  |  | 1 | [11 empty] | 1 | 610-2N2907
LM301 | [5 empty] | 1 | 1 |  | 3 | [5 empty] | 5 | 926-LM301AN/NOPB
LM311 | [5 empty] | 1 | [8 empty] | 1 | 595-LM311P
LM380 | [11 empty] | 3 |  |  | 3 | 926-LM380N/NOPB
2.2uHn | [11 empty] | 2 |  |  | 2 | 807-4470R-05FTR | Axial
2N4341 | [5 empty] | 1 | 1 | [7 empty] | 2 |  | Ebay
2N3565 | [5 empty] | 2 | [8 empty] | 2 |  | Ebay
LS352 / 2N3806 / MAT03 | [5 empty] | 1 | [8 empty] | 1 | https://www.samodular.com/product/ls352-dual-pnp-transistor/ | SA Modular
2N4339 | [5 empty] | 1 |  | 1 | [6 empty] | 2 | https://www.samodular.com/product/2n4339-n-channel-jfet/ | SA Modular
MC846P | [8 empty] | 2 | [5 empty] | 2 | https://www.samodular.com/product/mc846p/ | SA Modular
DG200BA | [8 empty] | 1 | [5 empty] | 1 | https://www.mouser.be/Search/Refine?Keyword=dg200a or https://be.farnell.com/fr-BE/search?st=dg200a | the PCB set comes with an adapter to use modern DG200A http://www.portabellabz.be/dg200a.html
2N4340 | [9 empty] | 1 | 1 |  |  |  | 2 |  | Ebay
pA726 | [5 empty] | 1 | 1 | [7 empty] | 2 |  | Comes with PCBs
CA3046 | [13 empty] | 2 | 2 |  | Or UL1111, CA3146, CA3086...
TL061 | [13 empty] | 2 | 2 |  | Or TL071, TL081
78L10 | [13 empty] | 2 | 2
MISC:
Xvive VTL5C3 |  |  |  |  | 7 |  | 2 | 1 |  | 2 | 2 |  |  |  | 14 | http://smallbear-electronics.mybigcommerce.com/ photocoupler-xvive-vtl5c3-work-alike/ | With SA Modular Hardware Kit
MOLEX1, MOLEX2 | 5 | 2 | 3 | 4 | 4 | 2 | 3 | 3 | 2 | 3 | 2 | 3 | 36 |  | 72 | 538-09-52-1066 OR 538-09-48-2061 | 6 Pin Angled Female
DPDT ON-ON-ON | [12 empty] | 6 |  | 6
SPDT ON-OFF-ON | [12 empty] | 8 |  | 8 | DIGIKEY PART #CKN1493-ND
SPDT ON-ON | [12 empty] | 8 |  | 8 | DIGIKEY PART #CKN1005-ND
SPDT ON-OFF-(ON) | [12 empty] | 1 |  | 1 | DIGIKEY PART #CKN1004-DIGIKEY PART #CKN1008-ND
1/4” STEREO JACK | [12 empty] | 1 |  | 1 | 502-N112BX | Headphones Out
3MM RED LED | [12 empty] | 9 |  | 9 | 696-SLX-LX3044HD | Soft LEDs
15MM M3 F-F STANDOFF | [12 empty] | 8 |  | 8 | 761-M1264-3005-AL
HEX NUT FOR 16MM POT | [12 empty] | 5 |  | 5 | https://smallbear-electronics.mybigcommerce.com/nut-for-alpha-9-12-16-mm-potentiometers/
M3 PAN HEAD SCREW | [12 empty] | 8 |  | 8
M3 FLAT HEAD SCREW | [12 empty] | 8 |  | 8
M3 PAN HEAD SCREW (1” LONG) | [12 empty] | 2 |  | 2
M3 NUT | [12 empty] | 2 |  | 2
Angled Header | [13 empty] | 2 | 2 |  | 2 pin 2,54mm
208 SA Modular Hardware Kit | [12 empty] | 1 |  | 1 | https://www.samodular.com/product/208-hwkit/
VTL5C3/2 | [9 empty] | 2 | 2 |  |  |  | 4 |  | On Boards 10 and 11 Instead of VTL5C3
Shielded Cable | [16 empty] | For Reverb
Thanks to member AshtrayWasp who shared this BOM on the Muff Wiggler forums.
Although I made some corrections I assume no liability for its content.